## Sheet1
Legend | Setting | Short Description | Default | New | Comments
N/A | $0 | Step pulse time in microseconds, min: 2.0 | 10
Locked In | $1 | Step idle delay in milliseconds, max: 65535 | 25
Requires Calibration/Research | $2 | Step pulse invert as axismask | 0
Relatively Inconsequential | $3 | Step direction invert as axismask | 0
Invert/pullup (and not locked in) | $4 | Invert stepper enable pin(s) as axismask | 7
| $5 | Invert limit pins as axismask | 0 | 7 | Normally open limit switches
| $10 | Status report options as bitfield | 511
| $11 | Junction deviation in mm | 0.010
| $12 | Arc tolerance in mm | 0.002
| $13 | Report in inches as boolean | 0
| $14 | Invert control pins as bitfield | 0
| $15 | Invert coolant pins as bitfield | 0
| $16 | Invert spindle signals as bitfield | 0
| $17 | Pullup disable control pins as bitfield | 0
| $18 | Pullup disable limit pins as axismask | 0
| $20 | Soft limits enable as boolean | 0 | 1
| $21 | Hard limits enable as bitfield | 0 | 1 | Limit switches
| $22 | Homing cycle enable as bitfield | 0 | 1 | Homing on startup required? Set machine origin to 0?
| $23 | Homing direction invert as axismask | 0 | TBD
| $24 | Homing locate feed rate in mm/min | 25.0 | TBD
| $25 | Homing search seek rate in mm/min | 500.0 | TBD
| $26 | Homing switch debounce delay in milliseconds | 250
| $27 | Homing switch pull-off distance in mm | 1.000 | TBD
| $28 | G73 Retract distance in mm | 0.100
| $29 | Pulse delay in microseconds, max: 10 | 0.0
| $32 | Mode of operation | 0
| $37 | Steppers to keep enabled as axismask | 0
| $39 | Enable legacy RT commands as boolean | 1
| $40 | Limit jog commands as boolean | 0
| $43 | Homing passes, range: 1 - 128 | 1
| $44 | Axes homing, first pass as axismask | 4 | 1 | Change from Z-axis to X-axis on first pass
| $45 | Axes homing, second pass as axismask | 3 | 2 | Change from X/Y-axes to just Y-axis on second pass
| $46 | Axes homing, third pass as axismask | 0
| $62 | Sleep enable as boolean | 0
| $63 | Feed hold actions as bitfield | 3
| $64 | Force init alarm as boolean | 0
| $100 | X-axis travel resolution in step/mm | 250.00000 | TBD
| $101 | Y-axis travel resolution in step/mm | 250.00000 | TBD
| $102 | Z-axis travel resolution in step/mm | 250.00000 | 0
| $110 | X-axis maximum rate in mm/min | 500.000 | TBD
| $111 | Y-axis maximum rate in mm/min | 500.000 | TBD
| $112 | Z-axis maximum rate in mm/min | 500.000 | 0
| $120 | X-axis acceleration in mm/sec² | 10.000 | TBD
| $121 | Y-axis acceleration in mm/sec² | 10.000 | TBD
| $122 | Z-axis acceleration in mm/sec² | 10.000 | 0
| $130 | X-axis maximum travel in mm | 200.000 | 610
| $131 | Y-axis maximum travel in mm | 200.000 | 610
| $132 | Z-axis maximum travel in mm | 200.000 | 0
| $341 | Tool change mode | 0
| $342 | Tool change probing distance in mm | 30.0
| $343 | Tool change locate feed rate in mm/min | 25.0
| $344 | Tool change search seek rate in mm/min | 200.0
| $345 | Tool change probe pull-off rate in mm/min | 200.0
| $346 | Restore position after M6 as boolean | 1
| $372 | Invert I/O Port outputs as bitfield | 0
| $384 | Disable G92 persistence as boolean | 0
| $394 | Spindle on delay in s, range: 0.5 - 20 | 4.0 | TBD
| $398 | Planner buffer blocks, range: 30 - 1000 | 100
| $481 | Autoreport interval in ms, range: 100 - 1000 | 0
| $484 | Unlock required after E-Stop as boolean | 1
| $486 | Lock coordinate systems as bitfield | 0
| $673 | Coolant on delay in s, range: 0.5 - 20 | 1.0